## HEADERS
VARIABLE NAME | UNITS | Code | Min | Max | Synonym Name | Code OCL | Description | Comments | How to enter
LAT END |  | GF | -90 | 90 |  |  | ending latitude |  | enter in 4 column:degrees, minutes, seconds,hemisphere
LON END |  | GL | -180 | 180 |  |  | ending longitude |  | enter in 4 column:degrees, minutes, seconds,hemisphere
DATE END |  | D | -18260 | 36525 |  |  | station time (start) |  | if decimal, put all into 'hour' column; otherwise split hours/minutes/seconds/time_zone into four columns. Time zone
TIME |  | T | 0 | 23.99 |  |  | station time (start) |  | if decimal, put all into 'hour' column; otherwise split hours/minutes/seconds/time_zone into four columns. Time zone
TIME END |  | T | 0 | 23.99 |  |  | station time (start) |  | if decimal, put all into 'hour' column; otherwise split hours/minutes/seconds/time_zone into four columns. Time zone
BOTTOM DEPTH | M | G | 0 | 12500 |  |  | bottom or sounding depth
BOTTOM DEPTH | FT | G | 0 | 37500
BOTTOM HIT | M | G | 0 | 5000 |  |  | assumed no; enter if yes |  | alphabetic
BOTTOM HIT | FT | G | 0 | 15000
CALIB DEPTH | M | G | 0 | 12500 |  |  | calibration depth
CALIB DEPTH | FT | G | 0 | 37500
CAST DIRECTION |  | A |  |  |  |  | down is assumed; enter if upcast or average of down and up |  | alphabetic
O2 METHOD |  | C |  |  |  |  | oxygen method |  | alphabetic
TS PROBE |  | C |  |  |  |  | temperature/salinity probe type |  | alphabetic, indicate brand
REF TYPE |  | C |  |  |  |  | instrument for reference temperature; only enter as part of cruiseheader information |  | alphabetic
WEIGHT METHOD |  | C |  |  |  |  | description of method used for weighing
DEPTH DETERM |  | C |  |  |  |  | how depths were determined |  | e.g. fixed 'target' value provided by originator, 0 - 200 m; measured by time-depth recorder; etc.
ALK METHOD |  | C |  |  |  |  | description of method used to determine total alkalinity
CHL METHOD |  | C |  |  |  |  | chlorophyll method |  | alphabetic
FILTER TYPE |  | C |  |  |  |  | size and/or type of filter used (for chl and pigments, NOT prim prod)
PP INCUB TYPE |  | C |  |  | PP METHOD |  | primary productivity incubation type (in situ, simulated in situ, artificial light)
PP INCUB TIME | HR | G | 1 | 24 |  |  | time of incubation in hours
DOC METHOD |  | C |  |  |  |  | description of method used to determine DOC
NUT METHOD |  | C |  |  |  |  | nutrient method |  | alphabetic
POC METHOD |  | C |  |  |  |  | description of method used to determine POC
TCO2 METHOD |  | C |  |  |  |  | description of method used to determine total CO2
PCO2 METHOD |  | C |  |  |  |  | description of method used to determine partial pressure CO2
WIRE ANGLE | DEGREES | G | 0 | 89 |  | 28 | angle of wire in degrees |  | always use degrees
WIRE ANGLE2 | DEGREES | G | 0 | 89 |  | 28 | angle of wire in degrees (if second reading provided) |  | always use degrees
WIRE OUT END | M | G | 0 | 5000 |  | 10 | length of wire deployed at end (or second reading) |  | usually meters
WIRE OUT ST | M | G | 0 | 5000 |  | 10 | length of wire deployed at start (or unspecified time) |  | usually meters

## TIME ZONE
VALUE | Code OCL | Description | Comments | How to enter
GMT
GCT
LOCAL
SHIP
PDS
UTC
GCT
JST
EST
PST

## REF TYPE
Code
REVERSING THERMOMETER
CTD

## TS PROBE
Code | Number | Comment
MBT | 1
CTD | 4
BATHOMETER NANSENA | 999
NEIL BROWN MARK IIIB | 404
NEIL BROWN MARK III CTD | 418
BISSETT-BERMAN 9040-2A | 441
BISSETT-BERMAN 9040 STD | 509

## FLOWMET CAL
Code | Number | Comment
CRUISE START AND END | 1
BY MANUFACTURER | 2
SINGLE DAY | 3
SINGLE CALIBRATION TOW | 3

## FLOWMET TYPE
Code | Number | Comment
TSK | 138 | Flowmeter type
GOM 2030 | 145 | Flowmeter type
RGS | 154 | Flowmeter type
RGS 4 | 154 | Flowmeter type
RG1652&RG1573 | 154 | Flowmeter type
FLOWMETER | 155 | Flowmeter used - unknown type
ATLAS | 158 | Flowmeter type

## O2 METHOD
Code | Number | Comment
WINKLER | 300
CARPENTER 1965 | 301 | Winkler method (Carpenter, 1965)
RAT | 302 | Winkler method (Radiometer automated titrator)
CTD | 320 | CTD oxygen (type unknown)
BECKMAN POS | 321 | Beckman polarographic oxygen sensor (CTD)

## PCO2 METHOD
CODE | Number | Comment
GC | 1200 | gas chromatography
GC TECHNIQUE | 1201 | (Weiss, 1981) - LDGO calibration

## TCO2 METHOD
Code | Number | Comment
POTENTIOMETRIC | 1300
PH METER | 1300
COULOMETRIC | 920

## POC METHOD
Code | Number | Comment
GF/F | 1000 | glass fiber filters (gf/f)
0.7u GF/F;CEC ANALYZER | 1001 | BATS: gf/f (0.7 um), CEC Elemental Analyzer
GF/F;EUROPA ANALYZER | 1002 | BOFS: 200pm pre-filter then gf/f, Europa Roboprep Analyzer
GF/F;PERKIN ELMER ANAL | 1003 | CEAREX: gf/f, Perkin Elmer Model 240B Elemental Analyzer
C GF/F | 1004 | KH754: Type C gf/f, Yanagimoto CHN Analyzer
C GF/F;YANAGIMOTO ANAL | 1004 | KH754: Type C gf/f, Yanagimoto CHN Analyzer
PERKIN-ELMER2400 | 1005 | FRONTS: Perkin Elmer Model 2400 Elemental Analyzer

## NUT METHOD
Code | Number | Comment
SPECTROMETRIC | 400 | manual (Strickland and Parsons, 1972)
MANUAL | 400
AUTOANALYZER | 500 | (spectrometric) (Strickland and Parsons, 1972)
AUTO | 500
SUMIGRAPH AUTOANALYZER | 506

## DOC METHOD
Code | Number | Comment
HTCO | 1100 | High Temperature Catalytic Oxidation (HTCO) (Sugimura and Suzuki)
UV OXIDATION | 1101
WET OXIDATION | 1102 | (ie. persulphate)

## PP INCUB TIME
Code | Number | Comment
DAWN-TWI | 12 | Dawn to twilight (entered as 12 hours)
DAWN-LAN | 25 | Dawn to local area noon
LAN-TWI | 26 | Local area noon to twilight

## PP INCUB TYPE
Code | Number | Comment
IN SITU | 800 | 14C in-situ incubation
DECK | 801 | 14C simulated in-situ or deck incubation
ARTIF | 802 | artificial light incubation
SOROKINS | 803 | Sorokin's method
ARTIF HAWAII | 804 | Hawaii method artificial light incubation (Rotschi, et. al.)
ARTIF AUSTRALIAN | 805 | Australian method artificial light incubation (Rotschi,et. al.)
IN SITU HAWAII | 806 | Hawaii method in situ light incubation (Rotschi, et.al.)
IN SITU AUSTRALIAN | 807 | Australian method in situ light incubation (Rotschi, et. al.)

## FILTER TYPE
CODE | Number | Comment
GLASS FIBER | 100 | glass fiber (GF/F)
REEVE ANGEL 984H GLASS | 101
WHATMAN GF/F 24 | 102
WHATMAN GF/F 47 MM | 103
GELMAN GF/F 0.45U | 104
GELMAN GF/F 0.8U | 105
GF/C | 106 | glass fiber (GF/C)
MILLIPORE | 200 | Millipore type membrana
NUCLEOPORE | 300 | Nuclepore-type membrana
NUCLEOPORE >10 | 301 | Nuclepore-type membrana
NUCLEOPORE 2-10 | 302 | Nuclepore-type membrana
NUCLEOPORE <2 | 303 | Nuclepore-type membrana
PAPER | 400
UNSPECIFIED FILTER-TYPE | 500
>10 MICRON | 501
2-10 MICRON | 502
<2 MICRON | 503
COMBO GF/C HA | 900
WHATMAN GF/C AND HA MILLIPORE | 901 | Combination Whatman GF/

## CHL METHOD
CODE | Number | Comment
FLUOROMETRIC | 600 | (routine, S & P 63, S & P 68)
SPECTROMETRIC | 400 | (spectrophotometric, spectroscopic)
HPLC | 700 | (High Performance Liquid Chromatography)
IN SITU CTD | 603 | (CTD in-situ fluorometer)
VAN DORN | 860 | (Japanese)
UNKNOWN | 9999

## ALK METHOD
CODE | Number | Comment
POTENTIOMETRIC | 1300 | (this includes Strickland and Parsons, 1972)
GRAN | 901 | Modified Gran titration
RUPPIN | 910 | Ruppin's method (referenced in Zubov,1937)

## DEPTH DETERM
Code | Number | Comment
OCL CALC | 1 | Calculated by OCL from Wire out and Wire angle
FIXED | 2 | One target depth reported by originator for all samples

## WEIGHT METHOD
Code | Number | Comment
TOTAL CATCH | 1 | wet weight of the total catch (Russian)
BOFS PROTOCOL | 2 | BOFS mesomass ashfree drywgt protocol

## VOL METHOD
Code | Number | Comment
IOSD | 1 | IOSD 1991 (stored in 5% formalin solution and measured several months later after inital shrinkage occured)
WICKSTEAD 1965 | 2 | Indonesian Data Reports
24 HRS | 3 | Settle 24hrs in 50 ml grad. cylinder(Ind.data)